## Sheet1
Integration of the first 3 steps of the out of block limits correspnding to the range between 0 and 200KHz. (see on the side extract from draft CEPT report B (Table 6: BS Transitional region power limits) that is reflecting the detailed steps as defined in ETSI HS assuming for non- AAS an antenna gain of 20dB
| Integration of non-AAS BS EIRP (Conducted+antenna gain) out of block limit between 0-200KHz |  |  | Integration of AAS BS TRP out of block limit between 0-200KHz
| x | 8
f-ofset（MHz） | dBm | W | dBm | dBm | W | dBm
0.015 | 34.5 | 2.8184 |  | 15.8 | 0.038019
0.045 | 32.7 | 1.8621 |  | 14 | 0.025119
0.075 | 29.9 | 0.97724 |  | 11.2 | 0.013183
0.105 | 25.1 | 0.32359 |  | 6.4 | 0.0043652
0.135 | 20.3 | 0.10715 |  | 1.6 | 0.0014454
0.165 | 15.5 | 0.035481 |  | -3.2 | 0.00047863
0.195 | 7.5 | 0.0056234 |  | -3.2 | 0.00047863
| sum | 6.1296 | 37.8743 | sum | 0.083088 | 19.1954
Note on C4: author: X=8 corresponds to conducted power for narrow band carrier of 51dBm/200K Hz or EIRP of 71dBm/200KHz.